## Process Flow
Process Flow Diagram
One row per step, in the order the part actually moves — including receiving, storage, transport, delays and rework, not just the value-adding path. Use the same operation numbers here, in the PFMEA and on the control plan: this document is the input to PFMEA Structure Analysis, and the numbering is the thread an auditor follows across all three. Copy the sheet once per phase if your flows differ.
Process flow number |  | Phase (Prototype / Pre-launch / Production) | [5 empty] | Part number / latest change level | Part name / description
Organisation / plant |  | Customer part number | [5 empty] | Key contact / phone | Core team
Supplier / vendor code |  | Date (original) | [5 empty] | Date (revised) / rev no. | Customer approval / date (if required)
Op no. | Process step / operation description | Step type |  |  |  |  | Machine / equipment / area | Product characteristics created at this step | Process characteristics that control this step | Special char. class | Feeds PFMEA / control plan line
|  | Operation | Inspection | Transport | Storage | Delay
OP10 | Blank and form | ● |  |  |  |  | 200 t press, tool T-1120 | Formed height 24.5 ± 0.30 mm; no cracks at bend radius | Press tonnage; lube film; tool condition (PM) |  | PFMEA OP10 · CP 2
How to fill the grid:
· The grey italic line is an example row — overwrite it. Type into any bordered cell; everything else looks after itself.
· Step type: mark with ● — Operation (the step changes the product) · Inspection · Transport · Storage · Delay (queues, buffers). A step can carry two marks: a rework loop is Delay + Operation.
· Product characteristics = what the step creates on the part (dimension, property, state), with the specification. Process characteristics = the settings and conditions that make it happen (tonnage, temperature, torque programme, FIFO).
· Special char. class: use your customer's symbol (SC, CC, ★ …) and use the SAME symbol on the PFMEA, control plan and drawing.
· Feeds: once the PFMEA and control plan exist, write the line numbers here. Steps with no control plan line (storage, transport) stay on the flow — that they carry no product characteristic is exactly what the PFMEA needs to know about them.
Layout follows common industry practice (symbol set per classic process-mapping convention). Where your customer specifies their own process-flow form, use theirs — customer-specific requirements win.
Qlause · qlause.app · Interpretive guidance only — quote requirements from your licensed copies of ISO 9001 / IATF 16949 and the AIAG & VDA FMEA Handbook, and follow your customer-specific requirements.

## Worked example
Worked example — pump mounting bracket
The same part as the Qlause Control Plan Template's worked example: press-formed steel bracket, robot-welded, machined, assembled and labelled, 240 parts/hour. Notice what the flow shows that the control plan never will: storage, transport, a wash step and the rework loop. Every control plan line's operation number exists here, unchanged — that consistency is the first thing an auditor checks.
Process flow number |  | Phase (Prototype / Pre-launch / Production) | [5 empty] | Part number / latest change level | Part name / description
PF-12345 Rev 4 |  | Production | [5 empty] | 12345 / Rev C | Pump mounting bracket, welded assembly
Organisation / plant |  | Customer part number | [5 empty] | Key contact / phone | Core team
Example Manufacturing — Plant 1 |  | A-99871 | [5 empty] | Quality engineer, ext. 214 | Mfg eng · Quality eng · Production supervisor · Maintenance · Materials
Supplier / vendor code |  | Date (original) | [5 empty] | Date (revised) / rev no. | Customer approval / date (if required)
EX-0042 |  | 2024-03-11 | [5 empty] | 2026-06-02 / Rev 4 — aligned with PFMEA Rev 4 and CP Rev 4 | Approved 2026-06-19 (PPAP level 3 update)
Op no. | Process step / operation description | Step type |  |  |  |  | Machine / equipment / area | Product characteristics created at this step | Process characteristics that control this step | Special char. class | Feeds PFMEA / control plan line
|  | Operation | Inspection | Transport | Storage | Delay
OP00 | Receive steel coil — thickness check + mill certificate review |  | ● |  |  |  | Goods receiving, micrometer bench | Material thickness 2.50 ± 0.05 mm | Certificate review; 3-point micrometer check per coil |  | PFMEA OP00 · CP 1
OP05 | Store coil — raw material store |  |  |  | ● |  | Coil racks, store layout S-01 |  | FIFO; coil identity tag stays with the coil |  | PFMEA OP05 · CP —
OP10 | Blank and form | ● |  |  |  |  | 200 t press, tool T-1120 | Formed height 24.5 ± 0.30 mm; no cracks at bend radius | Press tonnage; lube film (auto-dispense); tool condition (PM schedule) |  | PFMEA OP10 · CP 2
OP15 | Transfer formed blanks to weld cell |  |  | ● |  |  | Mesh bins, tow tractor |  | Bin max-fill line; bin identification card |  | PFMEA OP15 · CP —
OP20 | Robot weld — 2 x fillet | ● |  |  |  |  | Weld cell W2 | Weld length 12 mm minimum, no undercut | Weld current / travel speed per weld schedule WS-07 (locked recipe) | SC | PFMEA OP20 · CP 3–4
OP30 | Drill and tap mounting holes | ● |  |  |  |  | CNC M-11, fixture F-330 | Hole diameter 8.20 +0.10 / −0.00 mm; thread depth | Tool life counter (auto-stop at limit); coolant concentration | SC | PFMEA OP30 · CP 5
OP35 | Wash and deburr | ● |  |  |  |  | Wash line WL-1 | Surface free of oil and chips | Wash concentration and temperature (auto-dosed, weekly titration) |  | PFMEA OP35 · CP —
OP40 | Assemble bush and bolts | ● |  |  |  |  | Assembly station A3, DC nutrunner | Bolt torque 12 ± 1 Nm, 4 of 4; bush fully seated | Nutrunner torque/angle programme (barcode-selected); station release interlock | SC | PFMEA OP40 · CP 6
OP50 | Final check and label |  | ● |  |  |  | Pack bench, label printer L-2 | Label present, correct part number and date code | Scan-to-print interlock |  | PFMEA OP50 · CP 7
OP55 | Pack and store finished goods |  |  |  | ● |  | FG store, location F-12 |  | Pack standard PS-12; location discipline |  | PFMEA — · CP —
RW01 | Rework loop — weld repair (rejects from OP20 / OP50) | ● |  |  |  | ● | Rework bay, MIG set | Repaired weld meets the OP20 requirement in full | Rework tag; re-entry ONLY at OP30 so every downstream check is repeated; logged |  | PFMEA RW01 · CP —
The flow holds more steps than the control plan — OP05, OP15, OP35, OP55 and RW01 carry no control plan line, and that is correct: the control plan lists characteristics that need controlling; the flow lists everything that happens to the part, because storage, transport and delays are where damage, mix-ups and FIFO breaks live. The PFMEA analyses those steps precisely because nothing else does.
The rework loop is the line most flows leave off, and the first place a good auditor goes. RW01 states where rework re-enters (OP30) and why — so every reworked part repeats the hole, torque and label checks. An arrow back into the line, with no rule in writing, is a finding.
The three special characteristics (weld length, hole diameter, bolt torque) carry the same SC flag here, in the PFMEA and on the control plan. One symbol set, three documents, zero translation.
Illustrative only — the numbers, tolerances and asset codes are invented to show the shape of a good flow. Your steps and characteristics come from your own process and your customer's requirements.
Qlause · qlause.app · Interpretive guidance only — quote requirements from your licensed copies of ISO 9001 / IATF 16949 and the AIAG & VDA FMEA Handbook, and follow your customer-specific requirements.

## Health check
Process flow health check
Ten questions for a process flow you already have. Answer them walking the line with the flow in your hand — the whole point of the document is that it matches the floor. Choose Yes / Partial / No from the drop-down in column C — the score updates itself.
Score | Yes | Needs work (Partial or No)
0% of 10 clear | 0 | 0
The ten checks
Check | Yes / Partial / No | What good looks like
1. The flow matches the physical walk — same steps, same order, nothing on the floor that is not on paper. |  | You walked the line with the flow in hand and ticked the steps off. A step the flow does not show is a step the PFMEA never analysed.
2. Receiving, storage, transport and delay steps are on the flow, not just the value-adding operations. |  | The happy-path-only flow is the commonest weakness. Damage, corrosion, mix-ups and FIFO breaks happen between operations.
3. Every rework and repair loop shows where parts re-enter, and which downstream checks they repeat. |  | A written re-entry rule, like RW01 in the worked example. An arrow with no rule means reworked parts can skip checks.
4. Operation numbers match the PFMEA and the control plan exactly. |  | Same numbers in all three documents, so one revision traces across them. Renumbering one document orphans the other two.
5. Outsourced and subcontracted operations appear on the flow with the same numbering. |  | Plating, heat treatment or an outside wash step is still your process — it appears as a step, and the PFMEA analyses it.
6. Every step lists the product characteristics it creates, with the specification, traceable to a drawing or customer requirement. |  | No orphan characteristics — each one has a source. If you cannot name the drawing note, why is it being made?
7. Every step lists the process characteristics that control it — settings, conditions, disciplines. |  | Tonnage, recipe, torque programme, FIFO. These are what the PFMEA's prevention controls and the control plan's process side come from.
8. Special characteristics are flagged here with the same symbols used on the drawing, PFMEA and control plan. |  | One symbol set across every document. A characteristic that is special on the drawing and unmarked here is a finding.
9. The flow's revision level and date move with the PFMEA and control plan — one change event updates all three. |  | Matching rev events, like the Rev 4 set in the worked example. Every ECN and CAR answers 'does the flow change?' in writing.
10. New equipment, layout changes and new part numbers triggered a flow update before the change ran. |  | The flow is written by the team before production, not reverse-engineered for the audit.
Qlause · qlause.app · Interpretive guidance only — quote requirements from your licensed copies of ISO 9001 / IATF 16949 and the AIAG & VDA FMEA Handbook, and follow your customer-specific requirements.

## How to use
How to use the Process Flow Template
The process flow diagram is the first document of the core-tools chain and the input to everything after it: the PFMEA analyses the steps the flow lists (its Structure Analysis is built from them), and the control plan controls the characteristics the flow names. Get the flow wrong — a missed step, happy-path-only, private numbering — and both downstream documents inherit the gap. It is ten minutes of drawing and it decides the quality of everything that follows.
The four sheets
· Process Flow — The blank form, with one grey example row to overwrite. Copy the sheet per phase if your prototype flow differs.
· Worked example — A filled flow for a welded bracket — the same part, ops and special characteristics as the Qlause Control Plan Template.
· Health check — Ten questions for the flows you already have, with a live score.
· How to use — This page.
Drawing it, in the right order
1. Walk the line first — Draw what happens, not what the layout drawing says. Follow one part from the receiving dock to despatch and write every step down, in order.
2. Include the unglamorous steps — Receiving, storage, transport, queues, wash, rework. They add no value, which is exactly why they are where damage and mix-ups hide.
3. Number the steps once, for all three documents — OP10/OP20/OP30 with gaps for insertions. The PFMEA and control plan reuse these numbers verbatim — never renumber one document alone.
4. Name what each step creates — Product characteristics with their specification, traceable to the drawing. If a step creates nothing on the part, say so — that is useful information, not a blank to hide.
5. Name what each step depends on — Process characteristics: settings, recipes, disciplines. These become the PFMEA's prevention controls and the control plan's process side.
6. Flag special characteristics with the customer's symbol — Same symbol on drawing, flow, PFMEA and control plan — the correlation an IATF auditor reads across all four.
7. Show every rework loop with its re-entry rule — Where parts re-enter and which checks they repeat, in writing. This is the single most audited line on the diagram.
Keeping it alive
The flow changes when the process changes: new equipment, a layout move, an added inspection, a new outsource, a rework route that did not exist last year. One rule carries it — every change request and corrective action answers 'does the process flow change?' in writing, alongside the same question for the PFMEA and control plan. The three documents share one revision event, or they drift apart and the audit finds the seam.
Where the requirements sit
ISO 9001 clause 8.5.1 asks for production under controlled conditions, which starts with knowing your process; IATF 16949 expects a process flow diagram as PPAP evidence and as the basis of the PFMEA and control plan, and the AIAG & VDA FMEA Handbook's Structure Analysis step is built directly on it. AIAG's APQP and PPAP manuals carry the classic form conventions. Where a customer specifies their own form, theirs wins — check your customer-specific requirements.
More from Qlause
The control plan this flow feeds — free template + article: qlause.app/consulting/insights/control-plan-explained · Clause Explorer with the ISO and IATF clause set: qlause.app/clauses · Free masterclasses: qlause.app/masterclass · Free Internal Auditor course: qlause.app/training/internal-auditor
Interpretive guidance only — not a substitute for ISO 9001, IATF 16949, the AIAG & VDA FMEA Handbook or the AIAG core-tool manuals. This kit does not reproduce standard text or any customer's form; quote requirements from your licensed copies.
Qlause · qlause.app · Practical quality. No buzzwords.